## Sizing Equations
Tankless Heater
Sizing Calculator
Sizing Based on Water Temperature and Flow Rate
Temprature Change (ΔT) Required for an Application
Input Value
Incoming Water Temp.
Desired Process Temp.
| Temperature Rise (ΔT ) | 0 | = [Desired Temp] - [Incoming Temp]
Flow Rate
| Power Required |  | = GPM * ΔT * [Heater Series]
Standard Unit Size
Calculations for Downsizing or Choosing Alternate Heaters
Adjust Flow Rate to Achieve Temperature Rise |  |  |  | Adjust Temperature Rise to Achieve Flow Rate
|  | Input Value |  |  |  | Input Value
| kW |  |  |  | kW Input
| GPM |  |  |  | Delta T
| Temperature Rise |  | = kW * 6.824 / GPM |  | Max. Flow at Temp |  | = kW * 6.824 / ΔT

## Unit Conversion
Unit Conversion
British Thermal Unit (BTU) <-> kW
|  | BTU to kW |  |  | kW to BTU
| BTU |  |  | kW
| kW |  |  | BTU
Convert Temperature
|  | C to F |  |  | F to C
| ºC |  |  | ºF
| ºF |  |  | ºC
Calculate Delta-T Fahrenheit from Celsius
Input Value
| Incoming Water Temperature |  |  |  |  | ºC
| Desired Process Temperature |  |  |  |  | ºC
|  | Delta-T Fahrenheit |  |  |  | ºF
Convert Horsepower to kW
HP to KW
| HP |  | HP
| kW |  | kW

## Electrical Sizing
Calculate Max Amp-Draw From kW and Voltage
| 3 Phase |  |  | Single Phase
kW |  | kW | kW |  | kW
Voltage |  | Volts | Voltage |  | Volts
Amp Draw |  | Amps | Amp Draw |  | Amps
Calculate Power Ratio for Downrating applications | [5 empty] | Calculate Effective kW in Downrated Applications
from Power Ratio Calculator
Input Value
Original Design Unit Voltage |  |  | Volts |  |  |  |  | Input Value
New Service Voltage |  |  | Volts |  |  | Rated kW Output at Advertised Voltage |  |  | kW
| Power Ratio | [5 empty] | Actual kW Output |  | kW

## Flow Bias
Mixing Valve Flow Bias Calculator
Input Value
| Cold Water Temperature |  | °F | Max Hot Water Flow Rate for Application | GPM
| Hot Water Temperature |  | °F | Minimum Flow Rate Required for Activation | GPM
| Mixed Temperature |  | °F
| Mixed Flow Rate - Single Fixture |  | GPM
Number of Fixtures
| Hot Water Flow Rate |  | GPM
| Cold Water Flow Rate |  | GPM